## Realizations
Scenario | S02 | S05 | S16 | data | Comment
Area | * | Urban | Urban | 1 | New scenarios can be introduced easily be simply adding new columns left to the "data" column. The first row "Scenario" should contain a custom unique identifyer allowing to track the scenarios through the process. The data colums helps to identify the script to identify the data fields of this sheet. In the second row, the spatial structure can be defined as "Urban" or "Regional". It cannot be set for private cars.
General
VehicleType | Midsize | Midsize | CityBus | 1 | Vehicle types can be set as defined in the "Vehicles" and "PT" tab.
FleetSize | 1 | 1500 |  | 1 | Determines total costs of the fleet
electric
automated
fleetOperation | 0 | 1 |  | 1 | See respective section in the paper
Peak Hours (All trips that end or start between 7 and 8 am or 5 and 6 pm, operative hours => 6.30 until 8.30 am and 4.30 until 6.30 pm)
ph_operationHours_av | 0.32075 | 3.8 | 19 | 1 | number of hours of operation for autonomous vehicles
ph_operationHours | 0.32075 | 3.8 | 19 | 1 | number of hours of operation for non-autonomous vehicles
ph_relActiveTime | 100 | 57 | 85 | 1 | percentage of time the vehicle is carrying passengers
ph_avOccupancy | 33.5 | 65 | 22.4167 | 1 | average load factor of vehicle when carrying passengers (in percentage of capacity)
ph_avSpeed | 32.4 | 20.6 | 21.31 | 1 | average speed during operation hours (in km/h)
ph_avTripLengthPass | 15 | 3.4 |  | 1 | average distance of a passenger trip (in km)
ph_relEmptyRides | 0 | 8 | 0 | 1 | percentage of empty travel (by distance)
ph_relMaintenanceRides | 0 | 5 | 5 | 1 | percentage of travel to/from maintenance activities (by distance)
ph_relMaintenanceHours | 0 | 5 |  | 1 | percentage of offline time (w.r.t. operation hours)
Off-Peak Hours (all trips that end or start between 8 am and 5 pm and are during peak hour, operative hours => 8.30 am until 4.30 pm)
oph_operationHours_av | 0.66681 | 7.6 |  | 1 | For public transportation, the following lines are left empty given that only average values were available.
oph_operationHours | 0.66681 | 7.6 |  | 1
oph_relActiveTime | 100 | 59 |  | 1
oph_avOccupancy | 36.5 | 60 |  | 1
oph_avSpeed | 34 | 21.9 |  | 1
oph_avTripLengthPass | 10.5 | 3 |  | 1
oph_relEmptyRides | 0 | 8 |  | 1
oph_relMaintenanceRides | 0 | 5 |  | 1
oph_relMaintenanceHours | 0 | 5 |  | 1
Night Hours (all trips that not peak and not off-peak, operative hours => 6.30 pm until 6.30 am)
ngt_operationHours_av | 0.29753 | 9.6 |  | 1
ngt_operationHours | 0.29753 | 8.6 |  | 1
ngt_relActiveTime | 100 | 30 |  | 1
ngt_avOccupancy | 35.75 | 57.5 |  | 1
ngt_avSpeed | 36.2 | 23.7 |  | 1
ngt_avTripLengthPass | 12.6 | 3.4 |  | 1
ngt_relEmptyRides | 0 | 8 |  | 1
ngt_relMaintenanceRides | 0 | 5 |  | 1
ngt_relMaintenanceHours | 0 | 20 |  | 1

## Vehicles
Type | Capacity | Acquisition_L | Insurance_Y | Tax_Y | Parking_Y | Other_Y | Maintenance_KM | Tires_KM | Fuel_KM | Other_KM
Solo_Berlin | 1 | 12000 | 400 | 40 | 270 | 0 | 0.012 | 0.02 | 0.052 | 0
Midsize_Berlin | 4 | 25000 | 800 | 80 | 270 | 0 | 0.034 | 0.02 | 0.074 | 0
Solo_Zurich | 1 | 13000 | 500 | 120 | 1500 | 40 | 0.02 | 0.02 | 0.06 | 0
Midsize_Zurich | 4 | 35000 | 1000 | 250 | 1500 | 40 | 0.06 | 0.02 | 0.08 | 0
electric | 0 | 0 | -0.2 | -1 | 0 | 0 | -0.35 | 0 | -0.5 | 0
automated | 0 | 0 | -0.5 | 0 | 0 | 0 | 0 | -0.1 | -0.1 | 0
fleet | 0 | -0.3 | -0.2 | 0 | 0 | 0 | -0.25 | -0.25 | -0.05 | 0
vat_deductible | 0 | 1 | 1 | 0 | 1 | 1 | 1 | 1 | 1 | 0
Comment
Top: Consumer prices in CHF for the different vehicle types (_Y per year, _KM per kilometer, _L lifetime as defined in the paper)
The underlying assumptions are presented in the paper.
Bottom: Relative impact of the different technologies and business models. 0.25 stands for a 25% increase in a given value.
The underlying assumptions are presented in the paper.

## PT
Type | Capacity | Fixed | Variable | electric | automated | fleet | Comment
CityBus | 60 | 0 | 7.14 | -0.055 | -0.55 | 0 | Fixed and Variable denote the respective costs in CHF. Please note that fixed costs are not supported in the current version of
RegBus | 60 | 0 | 6.7 | -0.055 | -0.55 | 0 | CostCalculator.R, but can easily be added. Electric, automated and fleet denote the respective effects on the cost.
Rail | 297 | 0 | 31.4 | 0 | -0.047 | 0 | Other vehicle categories may be added as required. Please add one line of comment per new vehicle type.

## Parameters
Name | Value
Interest_priv | 0.059
Interest_comm | 0.019
VehicleLifetime_prof_KM | 400000
VehicleLifetime_priv_Y | 15
referencePriceMidsizeCar_CHF | 35000
variableDeprecationMidsizeCar_priv_KM | 0.07
cleaningPrice_CHF | 9.9
frequencyCleaning_priv_Y | 8
frequencyCleaning_prof_conv_Y | 183
frequencyCleaning_prof_av_PerTrip | 0.025
fequencyCleaning_prof_minibus | 0.0025
driverSalary_h | 19.5
fleetOverhead_veh_d | 14
fleetDefinitionSize | 150
Creditperiod_Y_priv | 5
Creditperiod_Y_comm | 3
operationsManagementCost_veh_d | 10
vat | 0.19
yield_on_sales | 0.03
payment_transaction_fee | 0.003
Note on D1: Henrik Becker: This is the place to define (and add) any global (i.e. non-vehicle-related) parameters

## Realizations_ZH
Scenario | S01 | S02 | S03 | S04 | S05-RS | S05-Taxi | S06-RS | S07 | S08 | S09-RS | S09-Taxi | S10-RS | S11 | S12 | S13-RS | S13-Taxi | S14-RS | S15 | S16 | S17 | S18 | S19 | data
Area | * | * | * | Urban | Urban | Urban | Urban | Urban | Regional | Regional | Regional | Regional | Regional | Interregional | Interregional | Interregional | Interregional | Interregional | Urban | Regional | Regional | Interregional | 1
General
VehicleType | Solo | Midsize | Van | Solo | Midsize | Midsize | Van | Minibus | Solo | Midsize | Midsize | Van | Minibus | Solo | Midsize | Midsize | Van | Minibus | CityBus | RegBus | Rail | Rail | 1
FleetSize | 1 | 1 | 1 | 2000 | 1500 | 1500 | 1000 | 500 | 2000 | 1500 | 1500 | 1000 | 500 | 2000 | 1500 | 1500 | S14-RS: 1000; S15: 500 | 1
electric | [24 empty] | Car Area: Wir nehmen Gebietsunabhängige Car-Szenarien an…
automated | [24 empty] | PT: Fleet-Size independent costs => no fleetsize required
fleetOperation | 0 | 0 | 0 | 1 | 1 | 1 | 1 | 1 | 1 | 1 | 1 | 1 | 1 | 1 | 1 | 1 | [6 empty] | 1 |  | FleetSize Dynamic: Urban-Midsize 1500 Taxi-Lizenzen Zürich Stadt, davon in 500er-Steps nach oben und unten... | bar: S14-RS to S15
Peak Hours (All trips that end or start zwischen 7 und 8 oder 17 und 18, operative hours => 6.30 bis 8.30 und 16.30 bis 18.30)
ph_operationHours_av | 0.32075 | 0.32075 | 0.32075 | 3.8 | 3.8 | 3.8 | 3.8 | 5 | 3.8 | 3.8 | 3.8 | 3.8 | 3.8 | 3.8 | 3.8 | 3.8 | 3.8 | 3.8 | 19 | 19 | 19 | 19 | 1
ph_operationHours | 0.32075 | 0.32075 | 0.32075 | 3.8 | 3.8 | 3.8 | 3.8 | 5 | 3.8 | 3.8 | 3.8 | 3.8 | 3.8 | 3.8 | 3.8 | 3.8 | 3.8 | 3.8 | 19 | 19 | 19 | 19 | 1 |  | 4 | Konv | Elektro | Autonom | Elektro & Autonom
ph_relActiveTime | 100 | 100 | 100 | 57 | 57 | 57 | 57 | 100 | 57 | 57 | 57 | 57 | 57 | 57 | 57 | 57 | 57 | 57 | 85 | 85 | 85 | 85 | 1 |  | 3 | Urban | Regional | Interregional
ph_avOccupancy | 100 | 33.5 | 16.75 | 100 | 65 | 33.5 | 32.5 | 28.43 | 100 | 65 | 33.5 | 32.5 | 13 | 100 | 65 | 33.5 | 32.5 | 13 | 22.4167 | 12.6 | 22.7 | 31.6 | 1 |  | 11 | Privat | Dynamic | Public Transport
ph_avSpeed | 32.4 | 32.4 | 32.4 | 20.6 | 20.6 | 20.6 | 20.6 | 20.6 | 31.3 | 31.3 | 31.3 | 31.3 | 31.3 | 82 | 82 | 82 | 82 | 82 | 21.31 | 20.89 | 37.82 | 34.36 | 1 |  |  | Solo | Solo | CityBus
ph_avTripLengthPass | 15 | 15 | 15 | 3.4 | 3.4 | 3.4 | 3.4 | 3.4 | 8 | 8 | 8 | 8 | 8 | 78 | 78 | 78 | S14-RS: 78; S15: 78 | 1 |  |  | Midsize | Midsize | RegBus
ph_relEmptyRides | 0 | 0 | 0 | 8 | 8 | 8 | 8 | 8 | 15 | 15 | 15 | 15 | 15 | 15 | 15 | 15 | 15 | 15 | 0 | 0 | 0 | 0 | 1 |  |  | Van | Van | Rail
ph_relMaintenanceRides | 0 | 0 | 0 | 5 | 5 | 5 | 5 | 5 | 5 | 5 | 5 | 5 | 5 | 5 | 5 | 5 | 5 | 5 | 0 | 0 | 0 | 0 | 1 |  |  | Minibus | Minibus
ph_relMaintenanceHours | 0 | 0 | 0 | 5 | 5 | 5 | 5 | 5 | 5 | 5 | 5 | 5 | 5 | 5 | 5 | 5 | S14-RS: 5; S15: 5 | 1
Off-Peak Hours (all trips that end or start zwischen 8 und 17 and not peak, operative hours => 8.30 bis 16.30) | [24 empty] | A0: Durchschnittsgeschwindigkeit/-distance gemäss Mikrozensus Auto Alles (<200km Luftlinie, da Rest gemäss HB fehler) Peak, Off-Peak und Night
oph_operationHours_av | 0.66681 | 0.66681 | 0.66681 | 7.6 | 7.6 | 7.6 | 7.6 | 14 | 7.6 | 7.6 | 7.6 | 7.6 | 7.6 | 7.6 | 7.6 | 7.6 | S14-RS: 7.6; S15: 7.6 | 1 |  | A1: Durchschnittsgeschwindigkeit/-distance gemäss Mikrozensus Auto Stadt Peak, Off-Peak und Night
oph_operationHours | 0.66681 | 0.66681 | 0.66681 | 7.6 | 7.6 | 7.6 | 7.6 | 14 | 7.6 | 7.6 | 7.6 | 7.6 | 7.6 | 7.6 | 7.6 | 7.6 | S14-RS: 7.6; S15: 7.6 | 1 | Obige Werte gelten für ganzen Tag. | A2: Durchschnittsgeschwindigkeit/-distance gemäss Mikrozensus Auto Regional Peak, Off-Peak und Night
oph_relActiveTime | 100 | 100 | 100 | 59 | 59 | 59 | 59 | 100 | 59 | 59 | 59 | 59 | 59 | 59 | 59 | 59 | S14-RS: 59; S15: 59 | 1 |  | A3: Durchschnittsgeschwindigkeit/-distance gemäss Mikrozensus Auto Langdistanz Peak, Off-Peak und Night
oph_avOccupancy | 100 | 36.5 | 18.25 | 100 | 60 | 36.5 | 30 | 22.2254 | 100 | 60 | 36.5 | 30 | 12 | 100 | 60 | 36.5 | S14-RS: 30; S15: 12 | 1 |  | B: Occupancy Midsize und Van ohne unterscheidung Modell berechnet gemäss Mikrozensus, geteilt durch capacity
oph_avSpeed | 34 | 34 | 34 | 21.9 | 21.9 | 21.9 | 21.9 | 21.9 | 32.2 | 32.2 | 32.2 | 32.2 | 32.2 | 81.2 | 81.2 | 81.2 | S14-RS: 81.2; S15: 81.2 | 1 |  | C: EmptyRides Dynamic Urban: Gemäss Fagnant2015 Operation of …
oph_avTripLengthPass | 10.5 | 10.5 | 10.5 | 3 | 3 | 3 | 3 | 3 | 5.9 | 5.9 | 5.9 | 5.9 | 5.9 | 86.3 | 86.3 | 86.3 | S14-RS: 86.3; S15: 86.3 | 1 |  | D: EmptyRides Dynamic Region and Interregion: Berechnet based on Bösch2016
oph_relEmptyRides | 0 | 0 | 0 | 8 | 8 | 8 | 8 | 8 | 15 | 15 | 15 | 15 | 15 | 15 | 15 | 15 | S14-RS: 15; S15: 15 | 1 |  | E: Gemäss Mikrozensus Peak, Off-Peak und Night [sum(Reisezeit_fahrer, Reisezeit_passagier)/anz(Fahrer, Passagiere)
oph_relMaintenanceRides | 0 | 0 | 0 | 5 | 5 | 5 | 5 | 5 | 5 | 5 | 5 | 5 | 5 | 5 | 5 | 5 | S14-RS: 5; S15: 5 | 1 |  | F1: Wie viele Peak-Hours haben wir pro Tag? => Annahme, dass während diesen gearbeitet wird (egal ob konv od. autom) => 2 morgens, 2 abends => 4
oph_relMaintenanceHours | 0 | 0 | 0 | 5 | 5 | 5 | 5 | 5 | 5 | 5 | 5 | 5 | 5 | 5 | 5 | 5 | S14-RS: 5; S15: 5 | 1 |  | F2: Für konventionell, d.h. 2 Fahrer (à 10h), 20h minus Peak-Hours. Für automated 24h minus Peak-Hours minus Maintenance-Time (=> 19h)
F3: Fahrplan-Pause von 00:30 Uhr bis 05:30 Uhr => 24h minus 5h Nachtruhe
Night Hours (all trips that not peak and not off-peak, operative hours => 18.30 bis 6.30) | [24 empty] | G: Gemäss SBB_Zahlen-und-Fakten_2015, Seite 15
ngt_operationHours_av | 0.29753 | 0.29753 | 0.29753 | 9.6 | 9.6 | 9.6 | 9.6 | 0 | 9.6 | 9.6 | 9.6 | 9.6 | 9.6 | 9.6 | 9.6 | 9.6 | S14-RS: 9.6; S15: 9.6 | 1 |  | H: Gemäss BAV-Daten
ngt_operationHours | 0.29753 | 0.29753 | 0.29753 | 8.6 | 8.6 | 8.6 | 8.6 | 0 | 8.6 | 8.6 | 8.6 | 8.6 | 8.6 | 8.6 | 8.6 | 8.6 | S14-RS: 8.6; S15: 8.6 | 1 | Obige Werte gelten für ganzen Tag. | H1: Gemäss BAV-Daten (Passagiere pro Linie ist 'Passagierkilometer / Linienkilometer' => Durchschn. Anz. Passagiere pro Fzg => Mit Fzg-Capacities verrechnen.
ngt_relActiveTime | 100 | 100 | 100 | 30 | 30 | 30 | 30 | 0 | 30 | 30 | 30 | 30 | 30 | 30 | 30 | 30 | S14-RS: 30; S15: 30 | 1 |  | I: Geschätzt basierend auf unveröffentlichten Daten [Mobility].
ngt_avOccupancy | 100 | 35.75 | 17.875 | 100 | 57.5 | 35.75 | 28.75 | 0 | 100 | 57.5 | 35.75 | 28.75 | 11.5 | 100 | 57.5 | 35.75 | S14-RS: 28.75; S15: 11.5 | 1 |  | J: Kehrzeiten geschätzt basierend auf Fahrplan-Daten
ngt_avSpeed | 36.2 | 36.2 | 36.2 | 23.7 | 23.7 | 23.7 | 23.7 | 0 | 34 | 34 | 34 | 34 | 34 | 89.1 | 89.1 | 89.1 | S14-RS: 89.1; S15: 89.1 | 1 |  | K: Analog Interregional Rail, da Annahme dass Unterschied dazu vernachlässigbar…
ngt_avTripLengthPass | 12.6 | 12.6 | 12.6 | 3.4 | 3.4 | 3.4 | 3.4 | 0 | 7.1 | 7.1 | 7.1 | 7.1 | 7.1 | 76.9 | 76.9 | 76.9 | S14-RS: 76.9; S15: 76.9 | 1 |  | L: Gemäss Bösch2016
ngt_relEmptyRides | 0 | 0 | 0 | 8 | 8 | 8 | 8 | 0 | 15 | 15 | 15 | 15 | 15 | 15 | 15 | 15 | S14-RS: 15; S15: 15 | 1 |  | M: Estimated based on OECD (ITF2015), Abb. 10
ngt_relMaintenanceRides | 0 | 0 | 0 | 5 | 5 | 5 | 5 | 0 | 5 | 5 | 5 | 5 | 5 | 5 | 5 | 5 | S14-RS: 5; S15: 5 | 1
ngt_relMaintenanceHours | 0 | 0 | 0 | 20 | 20 | 20 | 20 | 0 | 20 | 20 | 20 | 20 | 20 | 20 | 20 | 20 | S14-RS: 20; S15: 20 | 1
Peak Hours
d_ph_operationHours | E | E | E | F1 | F1 | F1 | F1 | F1 | F1 | F1 | F1 | F1 | F1 | F1 | F1 | F1 | F1 | F1 | F3 | F4 | F5 | F6
d_ph_relActiveTime | 100 | 100 | 100 | L | L | L | L | L | L | L | L | L | L | L | L | L | bar: S14-RS to S19
d_ph_avOccupancy | 100 | B | B | 100 | M | B | M | M | 100 | M | B | M | M | 100 | M | B | M | M | H1 | H1 | G | G
d_ph_avSpeed | A0 | A0 | A0 | A1 | A1 | A1 | A1 | A1 | A2 | A2 | A2 | A2 | A2 | A3 | A3 | A3 | bar: S14-RS to S19
d_ph_avTripLengthPass | A0 | A0 | A0 | A1 | A1 | A1 | A1 | A1 | A2 | A2 | A2 | A2 | A2 | A3 | A3 | A3 | bar: S14-RS to S15
d_ph_relEmptyRides | 0 | 0 | 0 | C | C | C | C | C | D | D | D | D | D | D | D | D | D | D | K | K | K | G
d_ph_relMaintenanceRides | I | I | I | bar: C to K
d_oph_relMaintenanceHours | I | I | I | bar: C to D
Off-Peak Hours
d_oph_operationHours | E | E | E | [20 empty] | Obige Werte gelten für ganzen Tag. | bar: C to D
d_oph_relActiveTime | 100 | 100 | 100 | bar: C to D
d_oph_avOccupancy | 100 | B | B | 100 | M | B | M | M | 100 | M | B | M | M | 100 | M | B | M | M
d_oph_avSpeed | A0 | A0 | A0 | A1 | A1 | A1 | A1 | A1 | A2 | A2 | A2 | A2 | A2 | A3 | A3 | A3 | A3 | A3
d_oph_avTripLengthPass | A0 | A0 | A0 | A1 | A1 | A1 | A1 | A1 | A2 | A2 | A2 | A2 | A2 | A3 | A3 | A3 | A3 | A3
d_oph_relEmptyRides | 0 | 0 | 0 | bar: C to D
d_oph_relMaintenanceRides | I | I | I | bar: C to D
d_oph_relMaintenanceHours | I | I | I | bar: C to D
Night
d_ngt_operationHours | E | E | E | [20 empty] | Obige Werte gelten für ganzen Tag. | bar: C to D
d_ngt_relActiveTime | 100 | 100 | 100 | bar: C to D
d_ngt_avOccupancy | 100 | B | B | 100 | M | B | M | M | 100 | M | B | M | M | 100 | M | B | M | M
d_ngt_avSpeed | A0 | A0 | A0 | A1 | A1 | A1 | A1 | A1 | A2 | A2 | A2 | A2 | A2 | A3 | A3 | A3 | A3 | A3
d_ngt_avTripLengthPass | A0 | A0 | A0 | A1 | A1 | A1 | A1 | A1 | A2 | A2 | A2 | A2 | A2 | A3 | A3 | A3 | A3 | A3
d_ngt_relEmptyRides | 0 | 0 | 0 | bar: C to D
d_ngt_relMaintenanceRides | I | I | I | bar: C to D
d_ngt_relMaintenanceHours | I | I | I | bar: C to D
Note on A42: Bösch Patrick: Hier nur für autonome, Taxi haben eh Nachtpause -> keinen Zeitabzug
Note on W18: Bösch Patrick: In avOccupancy bereits eingerechnet
Note on W51: Bösch Patrick: In avOccupancy bereits eingerechnet